## Cover
Cool experiments and tools for hobbyists and
future professionals
Tutorial on YouTube!
Cool Tool: | Dew Point Calculations
Dew Point Table and Diagram
Dew Point Calculation
Dew Point Calculation for Data Series
Version 22.08.2021
Further distribution without changes is permitted

## Dew Point Diagram
Dew Point
-45° < Temp < +60°
|  |  | K2 = |  | 17.62 | [13 empty] | Tutorial on YouTube!
|  |  | K3 = |  | 243.12
Humidity
|  |  | 10% |  | 20% |  | 30% |  | 40% |  | 50% |  | 60% |  | 70% |  | 80% |  | 90% |  | 100%
| Temp |  | Dew Point Temperature
| 0 | °C | -28.099 | °C | -20.3483 | °C | -15.5499 | °C | -12.018 | °C | -9.202 | °C | -6.8498 | °C | -4.8237 | °C | -3.0404 | °C | -1.4451 | °C | 0 | °C
| 5 | °C | -24.1973 | °C | -16.1575 | °C | -11.1748 | °C | -7.5047 | °C | -4.577 | °C | -2.1303 | °C | -0.022144 | °C | 1.834 | °C | 3.495 | °C | 5 | °C
| 10 | °C | -20.314 | °C | -11.981 | °C | -6.8111 | °C | -3.0005 | °C | 0.040916 | °C | 2.5837 | °C | 4.7755 | °C | 6.706 | °C | 8.4339 | °C | 10 | °C
| 15 | °C | -16.449 | °C | -7.8188 | °C | -2.4589 | °C | 1.4945 | °C | 4.6516 | °C | 7.2923 | °C | 9.5693 | °C | 11.5755 | °C | 13.3717 | °C | 15 | °C
| 20 | °C | -12.6023 | °C | -3.6709 | °C | 1.8819 | °C | 5.9804 | °C | 9.2552 | °C | 11.9954 | °C | 14.3592 | °C | 16.4424 | °C | 18.3082 | °C | 20 | °C
| 25 | °C | -8.7736 | °C | 0.46286 | °C | 6.2113 | °C | 10.4573 | °C | 13.8516 | °C | 16.6931 | °C | 19.1451 | °C | 21.3069 | °C | 23.2435 | °C | 25 | °C
| 30 | °C | -4.9628 | °C | 4.5826 | °C | 10.5295 | °C | 14.925 | °C | 18.4409 | °C | 21.3854 | °C | 23.9272 | °C | 26.1688 | °C | 28.1776 | °C | 30 | °C
| 35 | °C | -1.1699 | °C | 8.6882 | °C | 14.8364 | °C | 19.3838 | °C | 23.023 | °C | 26.0723 | °C | 28.7054 | °C | 31.0283 | °C | 33.1105 | °C | 35 | °C
| 40 | °C | 2.6053 | °C | 12.78 | °C | 19.132 | °C | 23.8336 | °C | 27.5981 | °C | 30.7537 | °C | 33.4797 | °C | 35.8853 | °C | 38.0422 | °C | 40 | °C

## Dew Temperature
Dew Point
Calculate dew point temperature from
air temperature and relative humidity
| -45° < Temp < +60° |  |  |  | Tutorial on YouTube!
| K2 = | 17.62
| K3 = | 243.12
| Temp | Hum |  | Dew Temp | T Diff
| °C | % |  | °C | °C |  |  | °Fahrenheit | °Cesius | °Ceslsius | °Fahrenheit
input |  |  | Output |  | Sec Diff: | 3.3 | °C | input | output | input | output
| 23 | 83% |  | 19.9548 | 3.0452 | !! |  | 100 | 37.7778 | 25 | 77

## Dew Air Temp Series
Dew Point
Copy & paste a series
of measurements
|  | -45° < Temp < +60° |  |  |  | Tutorial on YouTube!
| K2 = | 17.62
| K3 = | 243.12
| No | Temp | Hum |  | Dew Temp | T Diff
|  | °C | % |  | °C | °C
input |  |  |  | Output |  | Sec Diff: | 3.3 | °C
| 14:00 | 17.09 | 83.38% |  | 14.2484 | 2.8416 | !!
| 15:00 | 16.61 | 85.01% |  | 14.0775 | 2.5325 | !!
| 16:00 | 15.39 | 89.49% |  | 13.6692 | 1.7208 | !!
| 17:00 | 14.68 | 93.87% |  | 13.7023 | 0.97772 | !!
| 18:00 | 14.26 | 96.13% |  | 13.6511 | 0.6089 | !!
| 19:00 | 14.1 | 96.28% |  | 13.5158 | 0.58418 | !!
| 20:00 | 14.26 | 97.43% |  | 13.858 | 0.40199 | !!
| 21:00 | 14.65 | 94.98% |  | 13.8536 | 0.79641 | !!
| 22:00 | 15.33 | 89.1% |  | 13.5429 | 1.7871 | !!
| 23:00 | 15.46 | 87.72% |  | 13.431 | 2.029 | !!
| 24:00 | 15.67 | 90.19% |  | 14.0658 | 1.6042 | !!
| 25:00 | 15.82 | 91.72% |  | 14.4742 | 1.3458 | !!
| 26:00 | 17.57 | 76.92% |  | 13.4726 | 4.0974
| 27:00 | 18.7 | 68.73% |  | 12.8339 | 5.8661
| 28:00 | 19.92 | 64.49% |  | 13.0207 | 6.8993
| 29:00 | 20.62 | 61.55% |  | 12.9681 | 7.6519
| 30:00 | 21.56 | 57.75% |  | 12.8757 | 8.6843
| 31:00 | 22.28 | 54.23% |  | 12.5856 | 9.6944
| 32:00 | 22.12 | 53.97% |  | 12.3638 | 9.7562
| 33:00 | 22.3 | 52.29% |  | 12.0493 | 10.2507
| 34:00 | 22.42 | 53.13% |  | 12.4028 | 10.0172
| 35:00 | 20.92 | 65.74% |  | 14.2654 | 6.6546
| 36:00 | 17.6 | 78.02% |  | 13.7201 | 3.8799
| 37:00 | 16.06 | 82.25% |  | 13.0316 | 3.0284 | !!

## Air Temp Surface Temp Series
Dew Point
Copy & paste a series
of measurements
|  | -45° < Temp < +60° | [9 empty] | Tutorial on YouTube!
| K2 = | 17.62
| K3 = | 243.12
| Time | Temp-Air | Temp-Surf | Hum | Max H |  |  | Dew T Max | Act. T Diff |  |  | T Diff
|  | °C | °C | % | % |  |  | °C |  |  |  | °C
input |  |  |  | Tolerance: | 10 | % | Output |  | Sec Act Diff: | 1 | °C | Sec Diff: | 3.3 | °C
| 14:00 | 17.09 | 16.16 | 83.38% | 91.72% |  |  | 15.7307 | 0.42931 | !! |  | 1.3593 | !!
| 15:00 | 16.61 | 15.23 | 85.01% | 93.51% |  |  | 15.5577 | -0.32775 | !! |  | 1.0523 | !!
| 16:00 | 15.39 | 15.85 | 89.49% | 98.44% |  |  | 15.1448 | 0.70521 | !! |  | 0.24521 | !!
| 17:00 | 14.68 | 15.57 | 93.87% | 100% |  |  | 14.68 | 0.89 | !! |  | 0 | !!
| 18:00 | 14.26 | 14.82 | 96.13% | 100% |  |  | 14.26 | 0.56 | !! |  | 0 | !!
| 19:00 | 14.1 | 14.4 | 96.28% | 100% |  |  | 14.1 | 0.3 | !! |  | 0 | !!
| 20:00 | 14.26 | 14.16 | 97.43% | 100% |  |  | 14.26 | -0.1 | !! |  | 0 | !!
| 21:00 | 14.65 | 14.06 | 94.98% | 100% |  |  | 14.65 | -0.59 | !! |  | 0 | !!
| 22:00 | 15.33 | 14.15 | 89.1% | 98.01% |  |  | 15.017 | -0.86695 | !! |  | 0.31305 | !!
| 23:00 | 15.46 | 14.39 | 87.72% | 96.49% |  |  | 14.9038 | -0.51381 | !! |  | 0.55619 | !!
| 24:00 | 15.67 | 14.79 | 90.19% | 99.21% |  |  | 15.5459 | -0.7559 | !! |  | 0.1241 | !!
| 25:00 | 15.82 | 14.87 | 91.72% | 100% |  |  | 15.82 | -0.95 | !! |  | 0 | !!
| 26:00 | 17.57 | 15 | 76.92% | 84.61% |  |  | 14.9458 | 0.054156 | !! |  | 2.6242 | !!
| 27:00 | 18.7 | 15.09 | 68.73% | 75.6% |  |  | 14.2998 | 0.79018 | !! |  | 4.4002
| 28:00 | 19.92 | 16.14 | 64.49% | 70.94% |  |  | 14.4888 | 1.6512 |  |  | 5.4312
| 29:00 | 20.62 | 16.82 | 61.55% | 67.7% |  |  | 14.4356 | 2.3844 |  |  | 6.1844
| 30:00 | 21.56 | 17.55 | 57.75% | 63.52% |  |  | 14.3421 | 3.2079 |  |  | 7.2179
| 31:00 | 22.28 | 17.98 | 54.23% | 59.65% |  |  | 14.0487 | 3.9313 |  |  | 8.2313
| 32:00 | 22.12 | 18.54 | 53.97% | 59.37% |  |  | 13.8244 | 4.7156 |  |  | 8.2956
| 33:00 | 22.3 | 18.96 | 52.29% | 57.52% |  |  | 13.5062 | 5.4538 |  |  | 8.7938
| 34:00 | 22.42 | 18.87 | 53.13% | 58.44% |  |  | 13.8638 | 5.0062 |  |  | 8.5562
| 35:00 | 20.92 | 18.98 | 65.74% | 72.31% |  |  | 15.7479 | 3.2321 |  |  | 5.1721
| 36:00 | 17.6 | 19.05 | 78.02% | 85.82% |  |  | 15.1962 | 3.8538 |  |  | 2.4038 | !!
| 37:00 | 16.06 | 18.16 | 82.25% | 90.47% |  |  | 14.4998 | 3.6602 |  |  | 1.5602 | !!

## Example Input
time | temp-air | hum | temp-surface
14:00 | 17.09 | 83.38% | 16.16
15:00 | 16.61 | 85.01% | 15.23
16:00 | 15.39 | 89.49% | 15.85
17:00 | 14.68 | 93.87% | 15.57
18:00 | 14.26 | 96.13% | 14.82
19:00 | 14.1 | 96.28% | 14.4
20:00 | 14.26 | 97.43% | 14.16
21:00 | 14.65 | 94.98% | 14.06
22:00 | 15.33 | 89.1% | 14.15
23:00 | 15.46 | 87.72% | 14.39
24:00 | 15.67 | 90.19% | 14.79
25:00 | 15.82 | 91.72% | 14.87
26:00 | 17.57 | 76.92% | 15
27:00 | 18.7 | 68.73% | 15.09
28:00 | 19.92 | 64.49% | 16.14
29:00 | 20.62 | 61.55% | 16.82
30:00 | 21.56 | 57.75% | 17.55
31:00 | 22.28 | 54.23% | 17.98
32:00 | 22.12 | 53.97% | 18.54
33:00 | 22.3 | 52.29% | 18.96
34:00 | 22.42 | 53.13% | 18.87
35:00 | 20.92 | 65.74% | 18.98
36:00 | 17.6 | 78.02% | 19.05
37:00 | 16.06 | 82.25% | 18.16